## backplane.4-slot
Source: | C:\Users\Andrew\Desktop\System CD Updates\data\duodyne\GitHub\07 backplane.4-slot, V1.0\backplane.4-slot.kicad_sch
Date: | 2023-05-17 11:54
Tool: | Eeschema (6.0.11)
Generator: | C:\Program Files\KiCad\6.0\bin\scripting\plugins/bom_csv_grouped_by_value_with_fp.py
Component Count: | 27
Ref | Qnty | Value | Cmp name | Footprint | Description | Vendor
D5, | 1 | LED | LED | LED_THT:LED_D3.0mm | Light emitting diode
H1, H2, H3, H4, H5, H6, | 6 | MountingHole | MountingHole_Pad | MountingHole:MountingHole_3.2mm_M3_Pad | Mounting Hole with connection
J1, J2, J3, J4, J5, J6, J7, J8, J9, J10, J11, J12, | 12 | CONN_02X25 | Conn_02x25_Odd_Even | Connector_PinSocket_2.54mm:PinSocket_2x25_P2.54mm_Vertical | Generic connector, double row, 02x25, odd/even pin numbering scheme (row 1 odd numbers, row 2 even numbers), script generated (kicad-library-utils/schlib/autogen/connector/)
P1, P2, P3, | 3 | INT-CHN | Conn_01x04 | Connector_PinHeader_2.54mm:PinHeader_1x04_P2.54mm_Vertical | Generic connector, single row, 01x04, script generated (kicad-library-utils/schlib/autogen/connector/)
R1, R2, | 2 | 0 | R | Resistor_THT:R_Axial_DIN0207_L6.3mm_D2.5mm_P7.62mm_Horizontal | Resistor
R6, | 1 | 470 | R | Resistor_THT:R_Axial_DIN0207_L6.3mm_D2.5mm_P7.62mm_Horizontal | Resistor
T1, T2, | 2 | Screw_Terminal_1x02 | Screw_Terminal_01x02 | TerminalBlock_Phoenix:TerminalBlock_Phoenix_MKDS-1,5-2-5.08_1x02_P5.08mm_Horizontal | Generic screw terminal, single row, 01x02, script generated (kicad-library-utils/schlib/autogen/connector/)