## memory.ROMRAM
Source: | C:\Users\Andrew\Desktop\System CD Updates\data\duodyne\GitHub\04 memory.ROMRAM.8-bit, V1.0\memory.ROMRAM.kicad_sch
Date: | 2023-05-17 12:08
Tool: | Eeschema (6.0.11)
Generator: | C:\Program Files\KiCad\6.0\bin\scripting\plugins/bom_csv_grouped_by_value_with_fp.py
Component Count: | 148
Ref | Qnty | Value | Cmp name | Footprint | Description | Vendor
BT1, | 1 | Battery | Battery | Battery:BatteryHolder_Keystone_103_1x20mm | Multiple-cell battery
C1, C2, C3, C4, C5, C6, C7, C8, C9, C10, C11, C12, C13, C15, C16, C17, C18, C19, C20, C21, C22, C23, C30, C31, C32, C33, C34, | 27 | 0.1u | C | Capacitor_THT:C_Disc_D5.0mm_W2.5mm_P5.00mm | Unpolarized capacitor
C14, C25, C26, C27, C28, | 5 | 10u | C_Polarized | Capacitor_THT:CP_Radial_D5.0mm_P2.50mm | Polarized capacitor
D3, D5, D8, D10, D11, | 5 | LED | LED | LED_THT:LED_D3.0mm_Horizontal_O3.81mm_Z2.0mm | Light emitting diode
D6, | 1 | 1N4148 | 1N4148 | Diode_THT:D_DO-35_SOD27_P7.62mm_Horizontal | 100V 0.15A standard switching diode, DO-35
H1, H2, | 2 | MountingHole | MountingHole_Pad | MountingHole:MountingHole_3.2mm_M3_Pad | Mounting Hole with connection
H3, H4, | 2 | MountingHole | MountingHole | MountingHole:MountingHole_2.2mm_M2_DIN965_Pad | Mounting Hole without connection
J1, | 1 | RESET SEL | Conn_01x03 | Connector_PinHeader_2.54mm:PinHeader_1x03_P2.54mm_Vertical | Generic connector, single row, 01x03, script generated (kicad-library-utils/schlib/autogen/connector/)
J2, J4, J15, J18, J22, J23, J26, J27, | 8 | PIN 3 | Conn_01x03 | Connector_PinHeader_2.54mm:PinHeader_1x03_P2.54mm_Vertical | Generic connector, single row, 01x03, script generated (kicad-library-utils/schlib/autogen/connector/)
J3, J11, J14, J17, J20, J21, J28, J29, | 8 | PIN 29 | Conn_01x03 | Connector_PinHeader_2.54mm:PinHeader_1x03_P2.54mm_Vertical | Generic connector, single row, 01x03, script generated (kicad-library-utils/schlib/autogen/connector/)
J5, J6, | 2 | DIL14 | Conn_02x07_Counter_Clockwise | Package_DIP:DIP-14_W7.62mm | Generic connector, double row, 02x07, counter clockwise pin numbering scheme (similar to DIP package numbering), script generated (kicad-library-utils/schlib/autogen/connector/)
J7, J8, | 2 | DIL16 | Conn_02x08_Counter_Clockwise | Package_DIP:DIP-16_W7.62mm | Generic connector, double row, 02x08, counter clockwise pin numbering scheme (similar to DIP package numbering), script generated (kicad-library-utils/schlib/autogen/connector/)
J9, J10, | 2 | DIL20 | Conn_02x10_Counter_Clockwise | Package_DIP:DIP-20_W7.62mm | Generic connector, double row, 02x10, counter clockwise pin numbering scheme (similar to DIP package numbering), script generated (kicad-library-utils/schlib/autogen/connector/)
J12, J13, J16, J19, J24, J25, J30, J31, | 8 | PIN 31 | Conn_01x03 | Connector_PinHeader_2.54mm:PinHeader_1x03_P2.54mm_Vertical | Generic connector, single row, 01x03, script generated (kicad-library-utils/schlib/autogen/connector/)
J32, J33, J34, J35, | 4 | Conn_02x04_Odd_Even | Conn_02x04_Odd_Even | Connector_PinHeader_2.54mm:PinHeader_2x04_P2.54mm_Vertical | Generic connector, double row, 02x04, odd/even pin numbering scheme (row 1 odd numbers, row 2 even numbers), script generated (kicad-library-utils/schlib/autogen/connector/)
JP1, JP4, JP5, JP6, JP8, JP11, JP12, JP13, | 8 | BYPASS | Jumper_2_Open | Connector_PinHeader_2.54mm:PinHeader_1x02_P2.54mm_Vertical | Jumper, 2-pole, open
JP2, JP10, | 2 | BATT SEL | Conn_02x02_Odd_Even | Connector_PinHeader_2.54mm:PinHeader_2x02_P2.54mm_Vertical | Generic connector, double row, 02x02, odd/even pin numbering scheme (row 1 odd numbers, row 2 even numbers), script generated (kicad-library-utils/schlib/autogen/connector/)
JP3, | 1 | IO PORT ADDR | Conn_02x08_Odd_Even | Connector_PinHeader_2.54mm:PinHeader_2x08_P2.54mm_Vertical | Generic connector, double row, 02x08, odd/even pin numbering scheme (row 1 odd numbers, row 2 even numbers), script generated (kicad-library-utils/schlib/autogen/connector/)
JP7, | 1 | ~{BOOT} | Jumper_2_Open | Connector_PinHeader_2.54mm:PinHeader_1x02_P2.54mm_Horizontal | Jumper, 2-pole, open
JP9, | 1 | EXT USER | Jumper_2_Open | Connector_PinHeader_2.54mm:PinHeader_1x02_P2.54mm_Horizontal | Jumper, 2-pole, open
K1, | 1 | VCC TOL 0 | Conn_01x03 | Connector_PinHeader_2.54mm:PinHeader_1x03_P2.54mm_Vertical | Generic connector, single row, 01x03, script generated (kicad-library-utils/schlib/autogen/connector/)
K2, | 1 | VCC TOL 2 | Conn_01x03 | Connector_PinHeader_2.54mm:PinHeader_1x03_P2.54mm_Vertical | Generic connector, single row, 01x03, script generated (kicad-library-utils/schlib/autogen/connector/)
K3, | 1 | VCC TOL 3 | Conn_01x03 | Connector_PinHeader_2.54mm:PinHeader_1x03_P2.54mm_Vertical | Generic connector, single row, 01x03, script generated (kicad-library-utils/schlib/autogen/connector/)
K5, | 1 | VCC TOL 1 | Conn_01x03 | Connector_PinHeader_2.54mm:PinHeader_1x03_P2.54mm_Vertical | Generic connector, single row, 01x03, script generated (kicad-library-utils/schlib/autogen/connector/)
P1, P2, P3, | 3 | CONN_02X25 | Conn_02x25_Odd_Even | Connector_IDC:IDC-Header_2x25_P2.54mm_Horizontal | Generic connector, double row, 02x25, odd/even pin numbering scheme (row 1 odd numbers, row 2 even numbers), script generated (kicad-library-utils/schlib/autogen/connector/)
P4, | 1 | BYPASS | Conn_01x04 | Connector_PinHeader_2.54mm:PinHeader_1x04_P2.54mm_Vertical | Generic connector, single row, 01x04, script generated (kicad-library-utils/schlib/autogen/connector/)
Q1, | 1 | 2N3906 | 2N3906 | Package_TO_SOT_THT:TO-92_Inline | -0.2A Ic, -40V Vce, Small Signal PNP Transistor, TO-92
R5, R7, R15, R17, R18, | 5 | 470 | R | Resistor_THT:R_Axial_DIN0207_L6.3mm_D2.5mm_P7.62mm_Horizontal | Resistor
R8, | 1 | 1800 | R | Resistor_THT:R_Axial_DIN0207_L6.3mm_D2.5mm_P7.62mm_Horizontal | Resistor
R9, | 1 | 3600 | R | Resistor_THT:R_Axial_DIN0207_L6.3mm_D2.5mm_P7.62mm_Horizontal | Resistor
R10, | 1 | 120 | R | Resistor_THT:R_Axial_DIN0207_L6.3mm_D2.5mm_P7.62mm_Horizontal | Resistor
R11, R12, | 2 | 10K | R | Resistor_THT:R_Axial_DIN0207_L6.3mm_D2.5mm_P7.62mm_Horizontal | Resistor
R13, | 1 | 10 | R | Resistor_THT:R_Axial_DIN0207_L6.3mm_D2.5mm_P7.62mm_Horizontal | Resistor
R14, | 1 | 4700 | R | Resistor_THT:R_Axial_DIN0207_L6.3mm_D2.5mm_P7.62mm_Horizontal | Resistor
RN1, RN2, RN3, | 3 | 10K | R_Network08 | Resistor_THT:R_Array_SIP9 | 8 resistor network, star topology, bussed resistors, small symbol
SP1, | 1 | SPEAKER | Speaker | Buzzer_Beeper:MagneticBuzzer_StarMicronics_HMB-06_HMB-12 | Speaker
SW1, | 1 | USER INPUT | SW_Push | Button_Switch_THT:SW_Tactile_SPST_Angled_PTS645Vx58-2LFS | Push button switch, generic, two pins
U1, | 1 | 74LS138 | 74LS138 | Package_DIP:DIP-16_W7.62mm | Decoder 3 to 8 active low outputs
U2, U3, U12, U15, | 4 | AS6C4008-55PCN | AS6C4008-55PCN | Package_DIP:DIP-32_W15.24mm | 512K x 8 Low Power CMOS RAM, DIP-32
U4, | 1 | 74LS688 | 74LS688 | Package_DIP:DIP-20_W7.62mm | 8-bit magnitude comparator
U5, U13, U18, U19, | 4 | DS1210 | DS1210 | Package_DIP:DIP-8_W7.62mm | Nonvolatile Controller, PDIP-8
U6, U7, U8, U17, | 4 | 74LS244 | 74LS244 | Package_DIP:DIP-20_W7.62mm | Octal Buffer and Line Driver With 3-State Output, active-low enables, non-inverting outputs
U9, U29, | 2 | GAL22V10 | GAL22V10 | Package_DIP:DIP-24_W7.62mm
U10, U11, U20, U21, | 4 | SST39SF040 | SST39SF040 | Package_DIP:DIP-32_W15.24mm | Silicon Storage Technology (SSF) 512k x 8 Flash ROM
U14, | 1 | 74LS245 | 74LS245 | Package_DIP:DIP-20_W7.62mm | Octal BUS Transceivers, 3-State outputs
U16, | 1 | 74LS07 | 74LS07 | Package_DIP:DIP-14_W7.62mm | Hex Buffers and Drivers With Open Collector High Voltage Outputs
U22, U23, U25, U30, | 4 | 24LC512 | 24LC512 | Package_DIP:DIP-8_W7.62mm | I2C Serial EEPROM, 512Kb, DIP-8/SOIC-8/TSSOP-8/DFN-8
U24, | 1 | 74LS273 | 74HCT273 | Package_DIP:DIP-20_W7.62mm | 8-bit D Flip-Flop, reset
U26, | 1 | 74LS125 | 74LS125 | Package_DIP:DIP-14_W7.62mm | Quad buffer 3-State outputs
U27, | 1 | DS1302 | DS1302+ | Package_DIP:DIP-8_W7.62mm | Trickle-Charge Timekeeping Chip, 2.0V to 5.5V VCC, 0Â°C to +70Â°C, DIP-8
U28, | 1 | 74LS06 | 74LS06 | Package_DIP:DIP-14_W7.62mm | Inverter Open Collect
X1, | 1 | 32.768 KHz | Crystal | Crystal:Crystal_AT310_D3.0mm_L10.0mm_Horizontal | Two pin crystal